## Model
Cells in blue font are user input parameters | [26 empty] | Ratio Vfresh | 0.5 |  | r equivalent | 1.575 |  |  | Ratio wall thickness fresh | 0.84 |  | r equivalent | 1.275 |  | Ratio wall thickness fresh | 0.682
Cells with this background color are modified compared to VHK model |  | Category 1 | [11 empty] | Category 8 | [11 empty] | Category 7 | [10 empty] | Cat 7, Pantry + Freezer
|  | As listed in interim report VHK |  |  |  | CECED modified | [7 empty] | As listed in interim report VHK |  |  |  | CECED modified | [7 empty] | As listed in interim report VHK |  |  |  | CECED modified | [6 empty] | CECED modified
|  | 1 | 2 | 3 | 4 | 1 | 2 | 3 | 4 | 4A |  | 4B |  | 1 | 2 | 3 | 4 | 1 | 2 | 3 | 4 | 4A |  | 4B |  | 1 | 2 | 3 | 4 | 1 | 2 | 3 | 4 |  |  |  | 1 | 2 | 3 | 4
V | Refrigerated volume [m3] | 0.041877 | 0.10735 | 0.18381 | 0.33149 | 0.044757 | 0.11063 | 0.19463 | 0.35452 | 0.33709 |  | 0.29721 |  | 0.082 | 0.11079 | 0.22581 | 0.355 | 0.088 | 0.11799 | 0.264 | 0.4425 | 0.3646 |  | 0.39902 |  | 0.1687 | 0.19938 | 0.34418 | 0.66059 | 0.1731 | 0.21762 | 0.34978 | 0.53894 |  |  |  | 0.1731 | 0.21762 | 0.34978 | 0.53894
| Refrigerated volume [dm3] | 41.8767 | 107.3518 | 183.81 | 331.488 | 44.7567 | 110.6318 | 194.625 | 354.521 | 337.088 | -4.917% | 297.2067 | -16.17% | 82 | 110.793 | 225.812 | 354.996 | 88 | 117.993 | 264 | 442.5 | 364.596 | -17.61% | 399.0211 | -9.826% | 168.696 | 199.382 | 344.184 | 660.5905 | 173.096 | 217.623 | 349.784 | 538.944 |  |  |  | 173.096 | 217.623 | 349.784 | 538.944
| Volume separator [m3] | [28 empty] | 0.010648 | 0.011094 | 0.014812 | 0.021952 |  |  |  | 0.010648 | 0.011094 | 0.014812 | 0.021952
| Volume fresh food [m3] | [28 empty] | 0.086548 | 0.10881 | 0.17489 | 0.26947 |  |  |  | 0.12636 | 0.15886 | 0.25534 | 0.39343
| Volume frozen food [m3] | [28 empty] | 0.086548 | 0.10881 | 0.17489 | 0.26947 |  |  |  | 0.046736 | 0.058758 | 0.094442 | 0.14551
| Ratio fresh/total [-] | [28 empty] | 0.5 | 0.5 | 0.5 | 0.5 |  | 1.0632e-12 | Run solver to set all fresh food volume ratio's | 0.73 | 0.73 | 0.73 | 0.73
A | Refrigerated envelope surface [m2] | 1.0004 | 1.7201 | 2.5722 | 4.1614 | 1.0154 | 1.7373 | 2.62 | 4.2481 | 4.1918 |  | 4.0573 |  | 1.7159 | 2.2536 | 3.9565 | 5.0152 | 1.7488 | 2.2936 | 4.12 | 5.32 | 5.0704 |  | 5.1836 |  | 3.045 | 3.52 | 4.999 | 7.404 | 2.5782 | 3.1246 | 4.4674 | 5.5774 |  |  |  | 2.5782 | 3.1246 | 4.4674 | 5.5774
| Area fresh food [m2] | [28 empty] | 1.2391 | 1.5111 | 2.1815 | 2.7387 |  |  |  | 1.6462 | 2.0417 | 2.9876 | 3.7348
| Area frozen food [m2] | [28 empty] | 1.3391 | 1.6135 | 2.2859 | 2.8387 |  |  |  | 0.93191 | 1.0829 | 1.4798 | 1.8426
Acd | Condenser Area [m2] | 0.1215 | 0.286 | 0.5225 | 0.972 | 0.1215 | 0.286 | 0.5225 | 0.972 | 0.972 |  | 0.972 |  | 0.33 | 0.5225 | 1.05 | 1.295 | 0.33 | 0.5225 | 1.05 | 1.295 | 1.295 |  | 1.295 |  | 0.5225 | 0.6875 | 1.05 | 1.44 | 0.5225 | 0.6875 | 1.05 | 1.26 |  |  |  | 0.5225 | 0.6875 | 1.05 | 1.26
Ldr | Door perimeter length [m] | 1.84 | 2.54 | 3.4 | 4.84 | 1.84 | 2.54 | 3.4 | 4.84 | 4.84 |  | 4.84 |  | 2.7 | 3.4 | 5.1 | 5.5 | 2.7 | 3.4 | 5.1 | 5.5 | 5.5 |  | 5.5 |  | 4.5 | 5.1 | 6.3 | 7.2 | 4.5 | 5.1 | 6.3 | 6.8 |  |  |  | 4.5 | 5.1 | 6.3 | 6.8
w | width [m] | 0.45 | 0.52 | 0.55 | 0.6 | 0.45 | 0.52 | 0.55 | 0.6 | 0.6 |  | 0.6 |  | 0.55 | 0.55 | 0.6 | 0.7 | 0.55 | 0.55 | 0.6 | 0.7 | 0.7 |  | 0.7 |  | 0.55 | 0.55 | 0.6 | 0.8 | 0.55 | 0.55 | 0.6 | 0.7 |  |  |  | 0.55 | 0.55 | 0.6 | 0.7
d | depth [m] | 0.47 | 0.52 | 0.55 | 0.6 | 0.47 | 0.52 | 0.55 | 0.6 | 0.6 |  | 0.6 |  | 0.55 | 0.55 | 0.6 | 0.7 | 0.55 | 0.55 | 0.6 | 0.7 | 0.7 |  | 0.7 |  | 0.55 | 0.55 | 0.6 | 0.8 | 0.55 | 0.55 | 0.6 | 0.7 |  |  |  | 0.55 | 0.55 | 0.6 | 0.7
h | height [m] | 0.52 | 0.8 | 1.2 | 1.87 | 0.52 | 0.8 | 1.2 | 1.87 | 1.87 |  | 1.87 |  | 0.85 | 1.2 | 2 | 2.1 | 0.85 | 1.2 | 2 | 2.1 | 2.1 |  | 2.1 |  | 1.2 | 1.5 | 2 | 2.05 | 1.2 | 1.5 | 2 | 2.05 |  |  |  | 1.2 | 1.5 | 2 | 2.05
hs | height level separator (mid position) [m] | [28 empty] | 0.67045 | 0.82151 | 1.0685 | 1.0857 |  |  |  | 0.46481 | 0.55081 | 0.68828 | 0.69044
a | air passage height below unit [m] | 0.05 | 0.05 | 0.05 | 0.05 | 0.05 | 0.05 | 0.05 | 0.05 | 0.05 |  | 0.05 |  | 0.05 | 0.05 | 0.05 | 0.05 | 0.05 | 0.05 | 0.05 | 0.05 | 0.05 |  | 0.05 |  | 0.05 | 0.05 | 0.05 | 0.05 | 0.05 | 0.05 | 0.05 | 0.05 |  |  |  | 0.05 | 0.05 | 0.05 | 0.05
b | height and depth compressor area [m] | 0.2 | 0.2 | 0.2 | 0.2 | 0.2 | 0.2 | 0.2 | 0.2 | 0.2 |  | 0.2 |  | 0.2 | 0.2 | 0.2 | 0.2 | 0.2 | 0.2 | 0.2 | 0.2 | 0.2 |  | 0.2 |  | 0.2 | 0.2 | 0.2 | 0.2 | 0.2 | 0.2 | 0.2 | 0.2 |  |  |  | 0.2 | 0.2 | 0.2 | 0.2
t | average wall thickness [m] | 0.036 | 0.041 | 0.053 | 0.07 | 0.036 | 0.041 | 0.05 | 0.065 | 0.07 |  | 0.082048 |  | 0.075 | 0.09 | 0.11 | 0.12 | 0.075 | 0.09 | 0.1 | 0.1 | 0.12 |  | 0.11088 |  | 0.055 | 0.065 | 0.07 | 0.085 | 0.055 | 0.06 | 0.07 | 0.07 |  |  |  | 0.055 | 0.06 | 0.07 | 0.07
t | average wall thickness from data base [m] | 0.020183 | 0.02851 | 0.038233 | 0.057013 | 0.02055 | 0.028927 | 0.039608 | 0.059942 |  |  |  |  | 0.055252 | 0.06095 | 0.083713 | 0.10928 | 0.056439 | 0.062375 | 0.091271 | 0.1266 | 0.11118 |  | 0.11799 |  | 0.044661 | 0.047263 | 0.059537 | 0.086359 | 0.045034 | 0.048809 | 0.060012 | 0.076047 |  |  |  | 0.045034 | 0.048809 | 0.060012 | 0.076047
| wall thickness fresh food [m] | [28 empty] | 0.0462 | 0.0504 | 0.0588 | 0.0588 |  |  |  | 0.03751 | 0.04092 | 0.04774 | 0.04774
| wall thickness frozen food [m] | [28 empty] | 0.063143 | 0.068991 | 0.080689 | 0.080805 |  |  |  | 0.085897 | 0.095974 | 0.11494 | 0.11512
Tc | compartment temperature [C] | 5 | 5 | 5 | 5 | 5 | 5 | 5 | 5 | 5 |  | 5 |  | -20 | -20 | -20 | -20 | -20 | -20 | -20 | -20 | -20 |  | -20 |  | -8 | -8 | -8 | -8 | -6.8016 | -6.7234 | -6.6021 | -6.532 |  |  |  | 7.0948 | 7.5853 | 8.0772 | 8.1051
[30 empty] | 5 | 5 | 5 | 5 |  |  |  | 17 | 17 | 17 | 17
[30 empty] | -20 | -20 | -20 | -20 |  |  |  | -20 | -20 | -20 | -20
Ta | ambient temperature [C] | 25 | 25 | 25 | 25 | 25 | 25 | 25 | 25 | 25 |  | 25 |  | 25 | 25 | 25 | 25 | 25 | 25 | 25 | 25 | 25 |  | 25 |  | 25 | 25 | 25 | 25 | 25 | 25 | 25 | 25 |  |  |  | 25 | 25 | 25 | 25
k | heat conductivity wall [W/m/K] | 0.02 | 0.02 | 0.02 | 0.02 | 0.02 | 0.02 | 0.02 | 0.02 | 0.02 |  | 0.02 |  | 0.02 | 0.02 | 0.02 | 0.02 | 0.02 | 0.02 | 0.02 | 0.02 | 0.02 |  | 0.02 |  | 0.02 | 0.02 | 0.02 | 0.02 | 0.02 | 0.02 | 0.02 | 0.02 |  |  |  | 0.02 | 0.02 | 0.02 | 0.02
U wall | heat transfer coefficient [W/m2/K] | 0.55556 | 0.4878 | 0.37736 | 0.28571 | 0.55556 | 0.4878 | 0.4 | 0.30769 | 0.28571 |  | 0.24376 |  | 0.26667 | 0.22222 | 0.18182 | 0.16667 | 0.26667 | 0.22222 | 0.2 | 0.2 | 0.16667 |  | 0.18038 |  | 0.36364 | 0.30769 | 0.28571 | 0.23529 | 0.36364 | 0.33333 | 0.28571 | 0.28571 |  |  |  | 0.36364 | 0.33333 | 0.28571 | 0.28571
Ptrans | transmission heat loss [W] | 11.1152 | 16.7813 | 19.4132 | 23.7791 | 11.2824 | 16.9495 | 20.96 | 26.1425 | 23.9531 |  | 19.78 |  | 20.5912 | 22.5355 | 32.3718 | 37.614 | 20.985 | 22.936 | 37.08 | 47.88 | 38.028 |  | 42.0758 |  | 36.54 | 35.7415 | 47.1334 | 57.4899 | 29.8143 | 33.041 | 40.3369 | 50.2476 |  |  |  | 16.7863 | 18.138 | 21.6003 | 26.9227
Udoor | heat transfer coeff. door gasket [W/mK] | 0.08 | 0.08 | 0.08 | 0.08 | 0.08 | 0.08 | 0.08 | 0.08 | 0.08 |  | 0.08 |  | 0.03 | 0.03 | 0.03 | 0.03 | 0.03 | 0.03 | 0.03 | 0.03 | 0.03 |  | 0.03 |  | 0.07 | 0.0675 | 0.0675 | 0.0675 | 0.07 | 0.0675 | 0.0675 | 0.0675 |  |  |  | 0.07 | 0.0675 | 0.0675 | 0.0675
Pdoor | door heat loss [W] | 2.944 | 4.064 | 5.44 | 7.744 | 2.944 | 4.064 | 5.44 | 7.744 | 7.744 |  | 7.744 |  | 3.645 | 4.59 | 6.885 | 7.425 | 3.645 | 4.59 | 6.885 | 7.425 | 7.425 |  | 7.425 |  | 10.395 | 11.3603 | 14.0333 | 16.038 | 10.0175 | 10.9208 | 13.4388 | 14.4732 |  |  |  | 5.6402 | 5.995 | 7.1964 | 7.7547
Ploss_tot | total heat power loss (Ptrans+Pdoor) [W] | 14.0592 | 20.8453 | 24.8532 | 31.5231 | 14.2264 | 21.0135 | 26.4 | 33.8865 | 31.6971 |  | 27.524 |  | 24.2362 | 27.1255 | 39.2568 | 45.039 | 24.63 | 27.526 | 43.965 | 55.305 | 45.453 |  | 49.5008 |  | 46.935 | 47.1018 | 61.1667 | 73.5279 | 39.8318 | 43.9618 | 53.7757 | 64.7209 |  |  |  | 22.4265 | 24.133 | 28.7968 | 34.6774
Ploss_tot_spec | specific total heat loss [W/m3] | 0.33573 | 0.19418 | 0.13521 | 0.095096 | 0.31786 | 0.18994 | 0.13565 | 0.095584 | 0.094032 |  | 0.092609 |  | 0.29556 | 0.24483 | 0.17385 | 0.12687 | 0.27989 | 0.23329 | 0.16653 | 0.12498 | 0.12467 |  | 0.12406 |  | 0.27822 | 0.23624 | 0.17772 | 0.11131 | 0.23011 | 0.20201 | 0.15374 | 0.12009 |  |  |  | 0.12956 | 0.11089 | 0.082327 | 0.064343
Eloss_tot | annual heat loss [kWhth/a] | 123.1586 | 182.605 | 217.7141 | 276.1427 | 124.6233 | 184.0785 | 231.264 | 296.8454 | 277.667 |  | 241.1099 |  | 212.3096 | 237.6194 | 343.8893 | 394.5416 | 215.7588 | 241.1278 | 385.1334 | 484.4718 | 398.1683 |  | 433.6269 |  | 411.1506 | 412.6117 | 535.8201 | 644.1042 | 348.9264 | 385.1053 | 471.0748 | 566.9546 | 1772.0611 |  |  | 196.456 | 211.4049 | 252.2596 | 303.7742 |  | 963.8947
dTev | evaporator temperature difference [K] | 25 | 19 | 16 | 14 | 25 | 19 | 16 | 14 | 14 |  | 14 |  | 12 | 9 | 8 | 8 | 12 | 9 | 8 | 8 | 8 |  | 8 |  | 16 | 15.5 | 13 | 11
dTcd | condenser temperature difference [K] | 21 | 13 | 10 | 9 | 21 | 13 | 10 | 9 | 9 |  | 9 |  | 11 | 9 | 7 | 6 | 11 | 11 | 10 | 9 | 6 |  | 6 |  | 14.5 | 13.5 | 12 | 10.5 | 13 | 12 | 11 | 10 |  |  |  | 13 | 12 | 11 | 10
Tev | evaporator temperature [C] | -20 | -14 | -11 | -9 | -20 | -14 | -11 | -9 | -9 |  | -9 |  | -32 | -29 | -28 | -28 | -32 | -29 | -28 | -28 | -28 |  | -28 |  | -24 | -23.5 | -21 | -19 | -26 | -25 | -24 | -23 |  |  |  | -26 | -25 | -24 | -23
Tcd | condenser temperature [C] | 46 | 38 | 35 | 34 | 46 | 38 | 35 | 34 | 34 |  | 34 |  | 36 | 34 | 32 | 31 | 36 | 36 | 35 | 34 | 31 |  | 31 |  | 39.5 | 38.5 | 37 | 35.5 | 38 | 37 | 36 | 35 |  |  |  | 38 | 37 | 36 | 35
Pnom | nominal compressor cooling power [W] | 45 | 45 | 45 | 45 | 45 | 55 | 65 | 75 | 75 |  | 75 |  | 80 | 100 | 120 | 140 | 80 | 100 | 120 | 140 | 140 |  | 140 |  | 100 | 100 | 120 | 120 | 100 | 100 | 120 | 120 |  |  |  | 100 | 100 | 120 | 120
COPnom | nominal at -23.4/54.4 (subcooling 32.2) [-] | 1.7 | 1.7 | 1.7 | 1.7 | 1.7 | 1.7 | 1.7 | 1.7 | 1.7 |  | 1.7 |  | 1.7 | 1.7 | 1.8 | 1.9 | 1.7 | 1.7 | 1.8 | 1.9 | 1.9 |  | 1.9 |  | 1.7 | 1.7 | 1.8 | 1.8 | 1.7 | 1.7 | 1.8 | 1.8 |  |  |  | 1.7 | 1.7 | 1.8 | 1.8
Pratio | Ratio Pc/Pcnom | 1.1522 | 1.6951 | 1.9998 | 2.2025 | 1.1522 | 1.6951 | 1.9998 | 2.2025 | 2.2025 |  | 2.2025 |  | 0.66115 | 0.81814 | 0.88985 | 0.90133 | 0.66115 | 0.7956 | 0.85529 | 0.86683 | 0.90133 |  | 0.90133 |  | 1.0093 | 1.0503 | 1.2192 | 1.3708 | 0.92092 | 0.98638 | 1.0544 | 1.1252 |  |  |  | 0.92092 | 0.98638 | 1.0544 | 1.1252
P | Cooling power | 51.8508 | 76.2817 | 89.9918 | 99.1123 | 51.8508 | 93.2332 | 129.9882 | 165.1871 | 165.1871 |  | 165.1871 |  | 52.8919 | 81.8139 | 106.7818 | 126.186 | 52.8919 | 79.5605 | 102.6351 | 121.3563 | 126.186 |  | 126.186 |  | 100.9309 | 105.0275 | 146.3074 | 164.4911 | 92.0924 | 98.6384 | 126.5319 | 135.023 |  |  |  | 92.0924 | 98.6384 | 126.5319 | 135.023
Load factor | Ratio of heat load to cooling power | 27.11% | 27.33% | 27.62% | 31.81% | 27.44% | 22.54% | 20.31% | 20.51% | 19.19% |  | 16.66% |  | 45.82% | 33.16% | 36.76% | 35.69% | 46.57% | 34.6% | 42.84% | 45.57% | 36.02% |  | 39.23% |  | 46.5% | 44.85% | 41.81% | 44.7% | 43.25% | 44.57% | 42.5% | 47.93% |  |  |  | 24.35% | 24.47% | 22.76% | 25.68%
Cycling losses | Part load losses (in % COP) | 9.111% | 9.084% | 9.048% | 8.524% | 9.07% | 9.683% | 9.961% | 9.936% | 10.1% |  | 10.42% |  | 6.772% | 8.356% | 7.905% | 8.038% | 6.679% | 8.175% | 7.145% | 6.803% | 7.997% |  | 7.596% |  | 6.687% | 6.894% | 7.274% | 6.912% | 7.094% | 6.929% | 7.188% | 6.508% |  |  |  | 9.456% | 9.442% | 9.655% | 9.29%
COP ratio | Ratio COP/ COPnom | 1.096 | 1.4909 | 1.7301 | 1.8739 | 1.096 | 1.4909 | 1.7301 | 1.8739 | 1.8739 |  | 1.8739 |  | 0.99211 | 1.1206 | 1.2 | 1.2266 | 0.99211 | 1.0742 | 1.1253 | 1.1494 | 1.2266 |  | 1.2266 |  | 1.1325 | 1.1698 | 1.2823 | 1.3913 | 1.1116 | 1.1631 | 1.2171 | 1.2741 |  |  |  | 1.1116 | 1.1631 | 1.2171 | 1.2741
COP | COP at actual Tev and Tcd | 1.8632 | 2.5345 | 2.9412 | 3.1856 | 1.8632 | 2.5345 | 2.9412 | 3.1856 | 3.1856 |  | 3.1856 |  | 1.6866 | 1.905 | 2.16 | 2.3306 | 1.6866 | 1.8261 | 2.0256 | 2.1839 | 2.3306 |  | 2.3306 |  | 1.9252 | 1.9887 | 2.3081 | 2.5043 | 1.8897 | 1.9772 | 2.1907 | 2.2934 |  |  |  | 1.8897 | 1.9772 | 2.1907 | 2.2934
COP cyc | avg COP at actual Tev and Tcd | 1.6935 | 2.3043 | 2.6751 | 2.914 | 1.6942 | 2.2891 | 2.6483 | 2.869 | 2.8638 |  | 2.8537 |  | 1.5724 | 1.7459 | 1.9892 | 2.1432 | 1.5739 | 1.6768 | 1.8808 | 2.0353 | 2.1442 |  | 2.1535 |  | 1.7964 | 1.8516 | 2.1402 | 2.3312 | 1.7556 | 1.8402 | 2.0333 | 2.1441 |  |  |  | 1.711 | 1.7905 | 1.9792 | 2.0804
Eaux | electricity CPU and possible fan [kWh/a] | 4 | 4 | 8 | 11 | 4 | 4 | 8 | 11 | 6 |  | 6 |  | 4 | 4 | 8 | 12 | 4 | 4 | 8 | 12 | 12 |  | 12 |  | 8 | 8 | 16 | 23 | 8 | 8 | 16 | 23 |  |  |  | 8 | 8 | 16 | 23
Eaux | electricity CPU and possible fan [W] | 0.43836 | 0.43836 | 0.87671 | 1.2055 | 0.43836 | 0.43836 | 0.87671 | 1.2055 |  |  |  |  | 0.43836 | 0.43836 | 0.87671 | 1.3151 | 0.43836 | 0.43836 | 0.87671 | 1.3151 |  |  |  |  | 0.87671 | 0.87671 | 1.7534 | 2.5205 | 0.87671 | 0.87671 | 1.7534 | 2.5205 |  |  |  | 0.87671 | 0.87671 | 1.7534 | 2.5205
AE | annual electricity consumption [kWh/a] | 76.7254 | 83.2469 | 89.3846 | 105.764 | 77.5576 | 84.4157 | 95.3268 | 114.465 | 102.9587 | -10.05% | 90.4901 | -20.95% | 139.0249 | 140.1047 | 180.8746 | 196.0889 | 141.0818 | 147.8016 | 212.7661 | 250.0332 | 197.6983 | -20.93% | 213.3579 | -14.67% | 236.8708 | 230.8373 | 266.3596 | 299.2935 | 206.7481 | 217.2731 | 247.6848 | 287.4206 |  |  |  | 122.8208 | 126.069 | 143.4555 | 169.0205 | 0.58023 | 0.58806
SAE | standard annual electricity consumption [kWh/a] | 254.7573 | 270.013 | 287.8277 | 322.2367 | 255.4283 | 270.7772 | 290.3476 | 327.6034 | 323.5415 |  | 314.2492 |  | 410.0257 | 443.3925 | 576.6822 | 726.3871 | 416.9788 | 451.7362 | 620.9364 | 827.7911 | 427.6444 |  | 444.8896 |  | 509.4459 | 546.9987 | 724.2038 | 1111.4141 | 514.8306 | 569.3216 | 731.0569 | 962.5462 |  |  |  | 474.4819 | 518.5937 | 649.5223 | 836.9183
EEI |  | 0.30117 | 0.30831 | 0.31055 | 0.32822 | 0.30364 | 0.31175 | 0.32832 | 0.3494 | 0.31822 |  | 0.28796 |  | 0.33906 | 0.31598 | 0.31365 | 0.26995 | 0.33834 | 0.32719 | 0.34265 | 0.30205 | 0.4623 |  | 0.47957 |  | 0.46496 | 0.42201 | 0.3678 | 0.26929 | 0.40158 | 0.38164 | 0.3388 | 0.2986 |  |  |  | 0.25885 | 0.2431 | 0.22086 | 0.20196
q-model | Model at Ta=25 C [kWh/dm3] | 1.8322 | 0.77546 | 0.48629 | 0.31906 | 1.7329 | 0.76303 | 0.4898 | 0.32287 | 0.30544 |  | 0.30447 |  | 1.6954 | 1.2646 | 0.801 | 0.55237 | 1.6032 | 1.2526 | 0.80593 | 0.56505 | 0.54224 |  | 0.5347 |  | 1.4041 | 1.1578 | 0.77389 | 0.45307 | 1.1944 | 0.99839 | 0.70811 | 0.5333 |  |  |  | 0.70955 | 0.5793 | 0.41013 | 0.31361
q-A+ | A+ level in [kWh/dm3] | 2.5551 | 1.0564 | 0.65768 | 0.40828 | 2.397 | 1.028 | 0.62657 | 0.38811 | 0.40312 |  | 0.44408 |  | 2.1001 | 1.6808 | 1.0726 | 0.8594 | 1.9901 | 1.608 | 0.98785 | 0.7857 | 0.49263 |  | 0.46828 |  | 1.2684 | 1.1523 | 0.88373 | 0.70663 | 1.2492 | 1.0988 | 0.87781 | 0.75011 |  |  |  | 1.1513 | 1.0009 | 0.77991 | 0.65221
| difference q-model vs q-A+ | -28.29% | -26.59% | -26.06% | -21.85% | -27.71% | -25.77% | -21.83% | -16.81% | -24.23% |  | -31.44% |  | -19.27% | -24.77% | -25.32% | -35.73% | -19.44% | -22.1% | -18.42% | -28.08% | 10.07% |  | 14.18% |  | 10.7% | 0.4778% | -12.43% | -35.88% | -4.385% | -9.134% | -19.33% | -28.9% |  |  |  | -38.37% | -42.12% | -47.41% | -51.92%
q-A++ | A++ level in [kWh/dm3] | 2.0076 | 0.83002 | 0.51675 | 0.32079 | 1.8833 | 0.80769 | 0.4923 | 0.30494 | 0.31674 |  | 0.34892 |  | 1.6501 | 1.3207 | 0.84276 | 0.67524 | 1.5637 | 1.2634 | 0.77617 | 0.61734 | 0.38707 |  | 0.36793 |  | 0.99657 | 0.90535 | 0.69436 | 0.55521 | 0.9815 | 0.86331 | 0.68971 | 0.58938 |  |  |  | 0.90458 | 0.78639 | 0.61278 | 0.51245
| difference q-model vs q-A+ | -8.736% | -6.574% | -5.894% | -0.5399% | -7.989% | -5.529% | -0.5093% | 5.879% | -3.568% |  | -12.74% |  | 2.747% | -4.247% | -4.955% | -18.2% | 2.528% | -0.8528% | 3.834% | -8.47% | 40.09% |  | 45.33% |  | 40.9% | 27.88% | 11.45% | -18.4% | 21.69% | 15.65% | 2.668% | -9.514% |  |  |  | -21.56% | -26.33% | -33.07% | -38.8%
| Regression q-value as proposed in report | 1.7816 | 0.76206 | 0.49083 | 0.32117 | [8 empty] | 1.6302 | 1.2943 | 0.80697 | 0.63614 | [8 empty] | 1.1526 | 0.99208 | 0.6207 | 0.37578
| Regression error | -2.762% | -1.728% | 0.9336% | 0.6615% | [8 empty] | -3.845% | 2.351% | 0.7454% | 15.17% | [8 empty] | -17.91% | -14.31% | -19.79% | -17.06%
M | Current M value | 0.233 | 0.233 | 0.233 | 0.233 | 0.233 | 0.233 | 0.233 | 0.233 | 0.233 |  | 0.233 |  | 0.539 | 0.539 | 0.539 | 0.539 | 0.539 | 0.539 | 0.539 | 0.539 | 0.233 |  | 0.233 |  | 0.777 | 0.777 | 0.777 | 0.777 | 0.777 | 0.777 | 0.777 | 0.777 |  |  |  | 0.777 | 0.777 | 0.777 | 0.777
N | Current N value | 245 | 245 | 245 | 245 | 245 | 245 | 245 | 245 | 245 |  | 245 |  | 315 | 315 | 315 | 315 | 315 | 315 | 315 | 315 | 245 |  | 245 |  | 303 | 303 | 303 | 303 | 303 | 303 | 303 | 303 |  |  |  | 303 | 303 | 303 | 303
U cond | Check on condenser heat transfer [W/m2/K] | 16.1608 | 14.7104 | 11.8308 | 7.6089 | 16.1582 | 18.0154 | 17.1361 | 12.7322 | 12.7383 |  | 12.7499 |  | 11.9188 | 13.6816 | 10.9157 | 11.9088 | 11.9141 | 11.049 | 7.4859 | 7.7641 | 11.9071 |  | 11.8907 |  | 10.3689 | 8.7138 | 8.5186 | 7.7728 | 10.6403 | 9.2267 | 8.1716 | 7.857 |  |  |  | 10.741 | 9.3168 | 8.2451 | 7.9336
|  | A++ line |  |  |  | Modifications | [7 empty] | A++ line |  |  |  | Modifications | [7 empty] | A++ line |  |  |  | Modifications
[6 empty] | Volume corrected | [11 empty] | Volume corrected | [11 empty] | Volume corrected
|  | 0 | 80.85 |  |  | Area corrected | [7 empty] | 0 | 103.95 |  |  | Area corrected | [7 empty] | 0 | 99.99 |  |  | Area corrected
|  | 400 | 111.606 |  |  | Compressor capacity a function of volume | [7 empty] | 500 | 295.1603 |  |  | No thicker insulation then 10 cm | [7 empty] | 700 | 382.682 |  |  | model for combi-heat load split per compartment
[6 empty] | Wall thickness reduced for two largest appliances | [11 empty] | Delta-T condenser increased | [11 empty] | No thicker insulation then 7 cm
Appliance 4 reduced width to 0.7 m
Tevaporator set
dT condenser reduced
Analysis to find a q-ref formula using combi factors
| Auto Defrost | N
| Build In | N
| M fresh | 0.13
| Nfresh | 72
| Mfrozen | 0.15
| Nfrozen | 115
| Combi constant | 0.87
| Combi, multiplier rc | N
Final q-ref relation proposed
| rc fresh | 1 | 1 | 1 | 1 | 1 | 1 | 1 | 1 |  |  |  |  | 1 | 1 | 1 | 1 | 1 | 1 | 1 | 1 |  |  |  |  | 1 | 1 | 1 | 1 | 1 | 1 | 1 | 1 |  |  |  | 0.35 | 0.35 | 0.35 | 0.35
| rc frozen | 2.1 | 2.1 | 2.1 | 2.1 | 2.1 | 2.1 | 2.1 | 2.1 |  |  |  |  | 2.1 | 2.1 | 2.1 | 2.1 | 2.1 | 2.1 | 2.1 | 2.1 |  |  |  |  | 2.1 | 2.1 | 2.1 | 2.1 | 2.1 | 2.1 | 2.1 | 2.1 |  |  |  | 2.1 | 2.1 | 2.1 | 2.1
| Cc fresh | 1 | 1 | 1 | 1 | 1 | 1 | 1 | 1 |  |  |  |  | 1 | 1 | 1 | 1 | 1 | 1 | 1 | 1 |  |  |  |  | 0.435 | 0.435 | 0.435 | 0.435 | 0.435 | 0.435 | 0.435 | 0.435 |  |  |  | 0.435 | 0.435 | 0.435 | 0.435
| Cc frozen | 1 | 1 | 1 | 1 | 1 | 1 | 1 | 1 |  |  |  |  | 1 | 1 | 1 | 1 | 1 | 1 | 1 | 1 |  |  |  |  | 0.435 | 0.435 | 0.435 | 0.435 | 0.435 | 0.435 | 0.435 | 0.435 |  |  |  | 0.435 | 0.435 | 0.435 | 0.435
| qref | 1.8493 | 0.80069 | 0.52171 | 0.3472 | 1.7387 | 0.78081 | 0.49994 | 0.33309 |  |  |  |  | 1.7174 | 1.353 | 0.82427 | 0.63895 | 1.6218 | 1.2896 | 0.75061 | 0.57489 |  |  |  |  | 1.158 | 1.0095 | 0.66626 | 0.43985 | 1.1335 | 0.94115 | 0.65869 | 0.49544 |  |  |  | 1.0967 | 0.90439 | 0.62193 | 0.45869
| AE | 77.444 | 85.9557 | 95.8953 | 115.0934 | 77.8184 | 86.3821 | 97.3012 | 118.0877 |  |  |  |  | 140.83 | 149.8998 | 186.1308 | 226.8237 | 142.72 | 152.1678 | 198.16 | 254.3875 |  |  |  |  | 195.3453 | 201.2854 | 229.3154 | 290.5638 | 196.1971 | 204.8164 | 230.3994 | 267.0161 |  |  |  | 189.8345 | 196.8171 | 217.5423 | 247.2059
| ratio AE / SAE | 0.30399 | 0.31834 | 0.33317 | 0.35717 | 0.30466 | 0.31902 | 0.33512 | 0.36046 |  |  |  |  | 0.34347 | 0.33807 | 0.32276 | 0.31226 | 0.34227 | 0.33685 | 0.31913 | 0.30731 |  |  |  |  | 0.38345 | 0.36798 | 0.31664 | 0.26144 | 0.38109 | 0.35976 | 0.31516 | 0.27741 |  |  |  | 0.40009 | 0.37952 | 0.33493 | 0.29538
| Difference with q-model | 0.9366% | 3.254% | 7.284% | 8.821% | 0.3362% | 2.329% | 2.071% | 3.165% |  |  |  |  | 1.298% | 6.991% | 2.906% | 15.67% | 1.161% | 2.954% | -6.865% | 1.741% |  |  |  |  | -17.53% | -12.8% | -13.91% | -2.917% | -5.103% | -5.733% | -6.979% | -7.099% |  |  |  | 54.56% | 56.12% | 51.64% | 46.26%
Note on M4: Original wall thickness of 70 mm
Note on O4: Optimal wall thickness (minimum specific heat loss)
Note on AB4: Original wall thickness of 120 mm
Note on AD4: Optimal wall thickness (minimum specific heat loss)
Note on AG5: Volume with separator deduction
Note on AL5: Separator taken into account
Note on AZ5: Separator taken into account
Note on AG11: Area calculation not clear, replaced here with values from the report
Note on AG15: separator taken into account
Note on AL15: Corrected for separator
Note on AZ15: Corrected for separator
Note on AG26: Weighted by volume using -20 en +4
Note on AL26: The model does not use this value as input. It is calculated from the heat flow for both compartment divided by conductance overall
Note on AZ26: The model does not use this value as input. It is calculated from the heat flow for both compartment divided by conductance overall
Note on B66: Takes the heat loss plus compressor input and divides this by twice the available condenser surface (assuming flat plate active at both sides) and the condenser temperatur difference. Values can be plotted as function of delta-t and should exhibit natural convection profile

## qRef-evaluation
| Proposed model |  |  |  | Current |  | Current M and N factors
|  | Fresh | Frozen |  | Actual |  | Category | M | N
Built in | N | 1 | 1 |  | 1 |  | 1 | 0.233 | 245
Auto Defrost | N | 1 | 1 |  | 1 |  | 2 | 0.233 | 245
Door |  | 1 |  |  |  |  | 3 | 0.233 | 245
Combi | [6 empty] | 4 | 0.643 | 191
Nc |  | 72 | 115 |  |  |  | 5 | 0.45 | 245
Mc |  | 0.13 | 0.15 |  |  |  | 6 | 0.777 | 303
Cc | 0.87 | [5 empty] | 7 | 0.777 | 303
Target t |  | 5 | -18 |  |  |  | 8 | 0.539 | 315
rc |  | 0.95 | 2.1 |  |  |  | 9 | 0.472 | 286
Climate class | N |  |  |  | 1
Chill | N |  |  |  | 0
Category | 1 |  | M | 0.233 |  | Category | 8 |  | M | 0.539 | Category | 9 |  | M | 0.472 | Ratio of SAE |  |  | Category | 7 |  | M | 0.777 | [11 empty] | TotVol ? | N | [7 empty] | TRUE | [8 empty] | TRUE
|  |  | N | 245 |  |  |  |  | N | 315 |  |  |  | N | 286 |  | Vfrozen |  |  |  |  | N | 303 |  |  | SAE Actual | [8 empty] | qref | [8 empty] | Combi-factor Fresh | [8 empty] | Combi factor frozen | [8 empty] | Cat 7, constant fresh food ratio
V | qref | q | SAE Actual | Ratio |  | V | qref | q | SAE Actual | Ratio | V | qref | q | SAE Actual | Ratio | Vfresh | 20 | 40 | 60 | 80 | 100 | 120 | 140 | 160 | 180 | 20 | 40 | 60 | 80 | 100 | 120 | 140 | 160 | 180 | 20 | 40 | 60 | 80 | 100 | 120 | 140 | 160 | 180 | 20 | 40 | 60 | 80 | 100 | 120 | 140 | 160 | 180 | 20 | 40 | 60 | 80 | 100 | 120 | 140 | 160 | 180 | Vfresh | Vfrozen | qref | q | SAE Actual | Ratio
50 | 1.5635 | 78.175 | 256.65 | 0.3046 |  | 50 | 2.615 | 130.75 | 372.9425 | 0.35059 | 50 | 2.615 | 130.75 | 336.74 | 0.38828 | 50 | 0.46246 | 0.43806 | 0.41735 | 0.39956 | 0.38409 | 0.37054 | 0.35855 | 0.34789 | 0.33833 | 375.261 | 408.672 | 442.083 | 475.494 | 508.905 | 542.316 | 575.727 | 609.138 | 642.549 | 2.4792 | 1.9892 | 1.6773 | 1.4614 | 1.3031 | 1.182 | 1.0865 | 1.0091 | 0.94518 | 0.62143 | 0.48333 | 0.39545 | 0.33462 | 0.29 | 0.25588 | 0.22895 | 0.20714 | 0.18913 | 0.24857 | 0.38667 | 0.47455 | 0.53538 | 0.58 | 0.61412 | 0.64105 | 0.66286 | 0.68087 | 50 | 50 | 1.8176 | 181.7647 | 425.3775 | 0.4273
70 | 1.1521 | 80.645 | 261.31 | 0.30862 |  | 70 | 1.9579 | 137.05 | 396.1195 | 0.34598 | 70 | 1.9579 | 137.05 | 357.036 | 0.38385 | 70 | 0.44957 | 0.42708 | 0.40788 | 0.39129 | 0.37681 | 0.36407 | 0.35276 | 0.34267 | 0.3336 | 390.801 | 424.212 | 457.623 | 491.034 | 524.445 | 557.856 | 591.267 | 624.678 | 658.089 | 1.9521 | 1.647 | 1.4358 | 1.2809 | 1.1624 | 1.0689 | 0.99323 | 0.93069 | 0.87816 | 0.67667 | 0.55364 | 0.46846 | 0.406 | 0.35824 | 0.32053 | 0.29 | 0.26478 | 0.2436 | 0.19333 | 0.31636 | 0.40154 | 0.464 | 0.51176 | 0.54947 | 0.58 | 0.60522 | 0.6264 | 70 | 70 | 1.3528 | 189.3946 | 474.3285 | 0.39929
90 | 0.9235 | 83.115 | 265.97 | 0.3125 |  | 90 | 1.5928 | 143.35 | 419.2965 | 0.34188 | 90 | 1.5928 | 143.35 | 377.332 | 0.3799 | 90 | 0.43766 | 0.41688 | 0.39902 | 0.38353 | 0.36995 | 0.35795 | 0.34727 | 0.33771 | 0.3291 | 406.341 | 439.752 | 473.163 | 506.574 | 539.985 | 573.396 | 606.807 | 640.218 | 673.629 | 1.6167 | 1.4102 | 1.2587 | 1.1428 | 1.0514 | 0.97736 | 0.9162 | 0.86483 | 0.82107 | 0.71182 | 0.60231 | 0.522 | 0.46059 | 0.41211 | 0.37286 | 0.34043 | 0.3132 | 0.29 | 0.15818 | 0.26769 | 0.348 | 0.40941 | 0.45789 | 0.49714 | 0.52957 | 0.5568 | 0.58 | 90 | 90 | 1.0946 | 197.0245 | 523.2795 | 0.37652
110 | 0.77805 | 85.585 | 270.63 | 0.31624 |  | 110 | 1.3605 | 149.65 | 442.4735 | 0.33821 | 110 | 1.3605 | 149.65 | 397.628 | 0.37636 | 110 | 0.42664 | 0.40737 | 0.39073 | 0.37623 | 0.36347 | 0.35215 | 0.34205 | 0.33298 | 0.32479 | 421.881 | 455.292 | 488.703 | 522.114 | 555.525 | 588.936 | 622.347 | 655.758 | 689.169 | 1.3845 | 1.2365 | 1.1232 | 1.0339 | 0.96149 | 0.90172 | 0.8515 | 0.80873 | 0.77185 | 0.73615 | 0.638 | 0.56294 | 0.50368 | 0.45571 | 0.41609 | 0.3828 | 0.35444 | 0.33 | 0.13385 | 0.232 | 0.30706 | 0.36632 | 0.41429 | 0.45391 | 0.4872 | 0.51556 | 0.54 | 110 | 110 | 0.93025 | 204.6544 | 572.2305 | 0.35764
130 | 0.67735 | 88.055 | 275.29 | 0.31986 |  | 130 | 1.1996 | 155.95 | 465.6505 | 0.33491 | 130 | 1.1996 | 155.95 | 417.924 | 0.37315 | 130 | 0.41639 | 0.39849 | 0.38295 | 0.36935 | 0.35734 | 0.34665 | 0.33709 | 0.32848 | 0.32068 | 437.421 | 470.832 | 504.243 | 537.654 | 571.065 | 604.476 | 637.887 | 671.298 | 704.709 | 1.2143 | 1.1036 | 1.0163 | 0.94563 | 0.88723 | 0.83818 | 0.79639 | 0.76036 | 0.72899 | 0.754 | 0.66529 | 0.59526 | 0.53857 | 0.49174 | 0.4524 | 0.41889 | 0.39 | 0.36484 | 0.116 | 0.20471 | 0.27474 | 0.33143 | 0.37826 | 0.4176 | 0.45111 | 0.48 | 0.50516 | 130 | 130 | 0.81648 | 212.2843 | 621.1815 | 0.34174
150 | 0.6035 | 90.525 | 279.95 | 0.32336 |  | 150 | 1.0817 | 162.25 | 488.8275 | 0.33192 | 150 | 1.0817 | 162.25 | 438.22 | 0.37025 | 150 | 0.40685 | 0.39017 | 0.37564 | 0.36286 | 0.35153 | 0.34143 | 0.33236 | 0.32417 | 0.31675 | 452.961 | 486.372 | 519.783 | 553.194 | 586.605 | 620.016 | 653.427 | 686.838 | 720.249 | 1.084 | 0.99878 | 0.92976 | 0.87274 | 0.82485 | 0.78405 | 0.74887 | 0.71824 | 0.69132 | 0.76765 | 0.68684 | 0.62143 | 0.56739 | 0.522 | 0.48333 | 0.45 | 0.42097 | 0.39545 | 0.10235 | 0.18316 | 0.24857 | 0.30261 | 0.348 | 0.38667 | 0.42 | 0.44903 | 0.47455 | 150 | 150 | 0.73305 | 219.9143 | 670.1325 | 0.32817
170 | 0.54703 | 92.995 | 284.61 | 0.32675 |  | 170 | 0.99147 | 168.55 | 512.0045 | 0.3292 | 170 | 0.99147 | 168.55 | 458.516 | 0.3676 | 170 | 0.39794 | 0.38237 | 0.36875 | 0.35672 | 0.34603 | 0.33646 | 0.32785 | 0.32006 | 0.31298 | 468.501 | 501.912 | 535.323 | 568.734 | 602.145 | 635.556 | 668.967 | 702.378 | 735.789 | 0.98125 | 0.91389 | 0.85826 | 0.81152 | 0.77171 | 0.73739 | 0.70749 | 0.68122 | 0.65796 | 0.77842 | 0.70429 | 0.64304 | 0.5916 | 0.54778 | 0.51 | 0.4771 | 0.44818 | 0.42257 | 0.091579 | 0.16571 | 0.22696 | 0.2784 | 0.32222 | 0.36 | 0.3929 | 0.42182 | 0.44743 | 170 | 170 | 0.66925 | 227.5442 | 719.0835 | 0.31644
190 | 0.50245 | 95.465 | 289.27 | 0.33002 |  | 190 | 0.92026 | 174.85 | 535.1815 | 0.32671 | 190 | 0.92026 | 174.85 | 478.812 | 0.36517 | 190 | 0.38961 | 0.37504 | 0.36225 | 0.35091 | 0.3408 | 0.33173 | 0.32355 | 0.31613 | 0.30936 | 484.041 | 517.452 | 550.863 | 584.274 | 617.685 | 651.096 | 684.507 | 717.918 | 751.329 | 0.89803 | 0.84377 | 0.79819 | 0.75936 | 0.72589 | 0.69674 | 0.67113 | 0.64844 | 0.6282 | 0.78714 | 0.7187 | 0.6612 | 0.61222 | 0.57 | 0.53323 | 0.50091 | 0.47229 | 0.44676 | 0.082857 | 0.1513 | 0.2088 | 0.25778 | 0.3 | 0.33677 | 0.36909 | 0.39771 | 0.42324 | 190 | 190 | 0.61888 | 235.1741 | 768.0345 | 0.3062
220 | 0.45077 | 99.17 | 296.26 | 0.33474 |  | 220 | 0.83773 | 184.3 | 569.947 | 0.32336 | 220 | 0.83773 | 184.3 | 509.256 | 0.3619 | 220 | 0.37806 | 0.36484 | 0.35315 | 0.34275 | 0.33344 | 0.32505 | 0.31745 | 0.31053 | 0.30422 | 507.351 | 540.762 | 574.173 | 607.584 | 640.995 | 674.406 | 707.817 | 741.228 | 774.639 | 0.7992 | 0.75881 | 0.72418 | 0.69417 | 0.66792 | 0.64475 | 0.62415 | 0.60573 | 0.58914 | 0.7975 | 0.73615 | 0.68357 | 0.638 | 0.59813 | 0.56294 | 0.53167 | 0.50368 | 0.4785 | 0.0725 | 0.13385 | 0.18643 | 0.232 | 0.27187 | 0.30706 | 0.33833 | 0.36632 | 0.3915 | 220 | 220 | 0.5605 | 246.6189 | 841.461 | 0.29308
250 | 0.4115 | 102.875 | 303.25 | 0.33924 |  | 250 | 0.775 | 193.75 | 604.7125 | 0.3204 | 250 | 0.775 | 193.75 | 539.7 | 0.359 | 250 | 0.36753 | 0.35547 | 0.34477 | 0.3352 | 0.32659 | 0.31881 | 0.31174 | 0.30528 | 0.29937 | 530.661 | 564.072 | 597.483 | 630.894 | 664.305 | 697.716 | 731.127 | 764.538 | 797.949 | 0.72234 | 0.69142 | 0.6645 | 0.64083 | 0.61987 | 0.60118 | 0.58441 | 0.56927 | 0.55554 | 0.80556 | 0.75 | 0.70161 | 0.65909 | 0.62143 | 0.58784 | 0.55769 | 0.53049 | 0.50581 | 0.064444 | 0.12 | 0.16839 | 0.21091 | 0.24857 | 0.28216 | 0.31231 | 0.33951 | 0.36419 | 250 | 250 | 0.51613 | 258.0637 | 914.8875 | 0.28207
280 | 0.38064 | 106.58 | 310.24 | 0.34354 |  | 280 | 0.72571 | 203.2 | 639.478 | 0.31776 | 280 | 0.72571 | 203.2 | 570.144 | 0.3564 | 280 | 0.35788 | 0.34686 | 0.33702 | 0.32818 | 0.32021 | 0.31297 | 0.30638 | 0.30034 | 0.2948 | 553.971 | 587.382 | 620.793 | 654.204 | 687.615 | 721.026 | 754.437 | 787.848 | 821.259 | 0.66085 | 0.63668 | 0.61535 | 0.59638 | 0.57942 | 0.56415 | 0.55034 | 0.53778 | 0.52631 | 0.812 | 0.76125 | 0.71647 | 0.67667 | 0.64105 | 0.609 | 0.58 | 0.55364 | 0.52957 | 0.058 | 0.10875 | 0.15353 | 0.19333 | 0.22895 | 0.261 | 0.29 | 0.31636 | 0.34043 | 280 | 280 | 0.48127 | 269.5086 | 988.314 | 0.2727
310 | 0.35576 | 110.285 | 317.23 | 0.34765 |  | 310 | 0.68597 | 212.65 | 674.2435 | 0.31539 | 310 | 0.68597 | 212.65 | 600.588 | 0.35407 | 310 | 0.34901 | 0.33889 | 0.32982 | 0.32165 | 0.31424 | 0.3075 | 0.30134 | 0.29568 | 0.29048 | 577.281 | 610.692 | 644.103 | 677.514 | 710.925 | 744.336 | 777.747 | 811.158 | 844.569 | 0.61054 | 0.59131 | 0.57416 | 0.55877 | 0.54489 | 0.53229 | 0.52081 | 0.51031 | 0.50067 | 0.81727 | 0.77057 | 0.72892 | 0.69154 | 0.6578 | 0.62721 | 0.59933 | 0.57383 | 0.55041 | 0.052727 | 0.099429 | 0.14108 | 0.17846 | 0.2122 | 0.24279 | 0.27067 | 0.29617 | 0.31959 | 310 | 310 | 0.45315 | 280.9534 | 1061.7405 | 0.26462
340 | 0.33526 | 113.99 | 324.22 | 0.35158 |  | 340 | 0.65324 | 222.1 | 709.009 | 0.31325 | 340 | 0.65324 | 222.1 | 631.032 | 0.35196 | 340 | 0.34083 | 0.33152 | 0.32313 | 0.31555 | 0.30866 | 0.30236 | 0.29659 | 0.29129 | 0.28639 | 600.591 | 634.002 | 667.413 | 700.824 | 734.235 | 767.646 | 801.057 | 834.468 | 867.879 | 0.56862 | 0.55311 | 0.53916 | 0.52654 | 0.51506 | 0.50458 | 0.49498 | 0.48614 | 0.47798 | 0.82167 | 0.77842 | 0.7395 | 0.70429 | 0.67227 | 0.64304 | 0.61625 | 0.5916 | 0.56885 | 0.048333 | 0.091579 | 0.1305 | 0.16571 | 0.19773 | 0.22696 | 0.25375 | 0.2784 | 0.30115 | 340 | 340 | 0.43 | 292.3983 | 1135.167 | 0.25758
370 | 0.31809 | 117.695 | 331.21 | 0.35535 |  | 370 | 0.62581 | 231.55 | 743.7745 | 0.31132 | 370 | 0.62581 | 231.55 | 661.476 | 0.35005 | 370 | 0.33327 | 0.32467 | 0.3169 | 0.30984 | 0.30341 | 0.29753 | 0.29212 | 0.28713 | 0.28251 | 623.901 | 657.312 | 690.723 | 724.134 | 757.545 | 790.956 | 824.367 | 857.778 | 891.189 | 0.53314 | 0.5205 | 0.50904 | 0.4986 | 0.48904 | 0.48027 | 0.47218 | 0.4647 | 0.45777 | 0.82538 | 0.78512 | 0.7486 | 0.71533 | 0.68489 | 0.65694 | 0.63118 | 0.60736 | 0.58527 | 0.044615 | 0.084878 | 0.1214 | 0.15467 | 0.18511 | 0.21306 | 0.23882 | 0.26264 | 0.28473 | 370 | 370 | 0.4106 | 303.8431 | 1208.5935 | 0.2514
400 | 0.3035 | 121.4 | 338.2 | 0.35896 |  | 400 | 0.6025 | 241 | 778.54 | 0.30955 | 400 | 0.6025 | 241 | 691.92 | 0.34831 | 400 | 0.32624 | 0.31828 | 0.31107 | 0.30449 | 0.29848 | 0.29297 | 0.28789 | 0.28319 | 0.27884 | 647.211 | 680.622 | 714.033 | 747.444 | 780.855 | 814.266 | 847.677 | 881.088 | 914.499 | 0.50274 | 0.49234 | 0.48285 | 0.47415 | 0.46615 | 0.45876 | 0.45192 | 0.44556 | 0.43965 | 0.82857 | 0.79091 | 0.75652 | 0.725 | 0.696 | 0.66923 | 0.64444 | 0.62143 | 0.6 | 0.041429 | 0.079091 | 0.11348 | 0.145 | 0.174 | 0.20077 | 0.22556 | 0.24857 | 0.27 | 400 | 400 | 0.39411 | 315.288 | 1282.02 | 0.24593
Title
Built in:N; Auto Defrost:N; Climate class:N; Chill:N

## Compressor
|  |  |  | COP | Pc
|  |  | c1 | 6.6528 | 4.1179
|  |  | c2 | 0.19277 | 0.15209
|  |  | c3 | -0.19425 | -0.028372
|  |  | c4 | 0.002446 | 0.002061
|  |  | c5 | -0.0046 | -0.000866
|  |  | c6 | 0.002458 | 2.8355e-05 |  | 2.8355e-05
|  |  | c7 | 1.3e-05 | 1.0206e-05 |  | 1.0206e-05
|  |  | c8 | -3.3e-05 | -9.0329e-06 |  | -9.0329e-06
|  |  | c9 | 3.134e-05 | 9.9493e-07 |  | -9.9493e-07 | 3.134e-05
|  |  | c10 | -1.1712e-05 | -1.0274e-07 | -0.01 |  | -1.1712e-05
- | Te | -19
| Tc | 46
| Pc | 1.2141
| Qc | 1.1221
| COP carnot | 3.91 |  | 2.346
3.2156